## Sheet1
Pump Data					Flow through Condenser:		70617.7	kg/s	This is the full load data
	Total Head	Work Press	Work Flow		Flow through Blowdown:		400	kg/s	that has to be reached.
	bar	bar	kg/s		Aux condensers:		2x 200	kg/s	← Only on startup.
Aux	12	5	500
Main	12	5	25000		Flow Resistances: There are 5 Condenser Coolers in series to the main
					condensers for model stability and better solving. Those 5 can have a
There is a total of 4 main pumps, the design shall be					resistance while the main condenser is bridged.
That 3 of 4 pumps need to be running for full load.					Blowdown and Aux Condenser resistances will be modeled with the
					valves characteristic.

Aux R	1400	Pa*s/kg
Main R	28	Pa*s/kg				ResistanceFullOpen			Condenser Resistance
						MainToAux	400		7.6	(try and error)
Inner Resistances for number of Pumps						AuxCond	200
Aux Only	1	2	3	4		Cooldown	300
1400	28	14	9.33333333333333	7

During Idle and cooldown, only Aux pump is used. The MainToAux valve can be used to							Aux cond is calculated as one R but the value in
shut off the aux pumps and use the main coolant pumps to pump fluid through the blowdown							the model is modified to divide the flow to both sides.
and aux condensers, but usually aux condensers are not in use on full load.

Scenarios for each pump scenario

Cooldown only (Full open valve)
706

					Cooldown Valve
Main Condenser and Blowdown (full load operation), only main:					Open:	35	R_Load =	7.5543306375096
p_Load (Pa)	254967.44285344	420574.264980233	536794.004230713	622852.193672761
Flow Blwdn	203	335	427	495
Flow Cond.	33548	55339	70631	81954