## Sheet1
Pump Data					Flow through Condenser:		70617.7	kg/s	This is the full load data
	Total Head	Work Press	Work Flow		Flow through Blowdown:		400	kg/s	that has to be reached.
					Aux condensers:		2x 200	kg/s	← Only on startup.
Offline	5	4	500
Main	12	10	20000		Flow Resistances: There are 5 Condenser Coolers in series to the main
					condensers for model stability and better solving. Those 5 can have a
There is a total of 4 main pumps, the design shall be					resistance while the main condenser is bridged.
That 3 of 4 pumps need to be running for full load.